## Ark1
Power budget

Buoy usage (12 v)	210	mA	Based on measurements from a 12V DC source (lab).
			See hardware/Power measurements, rev2.ods for details.
Hourly usage	210	mAh
Daily usage (mAh @ 12V)	5040	mAh
Power usage	2520	mW

Battery capacity	72	Ah
Maximum duration	14,29	days	Input can be as low as 9V, and as high as 36V.
	342,86	hours

Goal duration	14	days
	336	hours
Required battery capacity	70,56	Ah