## Ark1
Protocol

Buoy, receive	Token	Parameters
ACTIVATE	A					Buoy is activated, and may transmit for up to 60 s
STAYACTIVE	SA					Buoy is activated, and may transmit for up to 20 * 60 s
DEACTIVATE	DA					Buoy is deactivated, and may not transmit
GETSTATUS	GS					Returns an AD,S and GPS,S message
GETIDS	GIDS					Returns IDS message starting from specified ID up to pre-determined number of IDS
GETID	GID	id				Return IND message
GETLASTID					Returns an LID message
GETREFS		id	start	length		Returns REF messages, starting from start maximum length messages
GETBATCH	GB	id	ref no	start	length	Returns an AD,D message, batch and AD,DE message

Buoy, transmit
GETSTATUS
AD STATUS	AD,S	queue position	batchfilltime	current value
GPS STATUS	GPS,S	last telegram type	No of received telegrams	latitude	north/south	longitude	east/west	lastsecond	time	date	valid	HAS_TIME	HAS_SYNC	HAS_SYNC_REFERENCE

GETLASTID
LAST ID	LID	current id

GETIDS
LIST OF IDS	IDS	id

GETID
INDEX (header)	IND	storeversion	id	samplelength	samples	batchlength	n_refs

GETREFS
REFERENCES of ID	REF	id	ref no	ref

GETBATCH
Start of data	AD,D	length	ref	refstat
			0 if start != 0
Start of sampels	$	(signals start of binary data, no following newline)
Samples	Samples sent as binary data, length * sample length (4 bytes) must be read.
End of data	AD,DE	checksum	(of binary data, bytewise)