## Sheet1
	Node component list
Qty	Part no.	Name	Comment	NOK	USD	Supplier
1		Olimexino STM32 H103			$75,00	Mouser
1	EM-406A SiRF III	GPS with PPS		kr 443,00		ELFA
1	RF200PD1	Synapse RF transciever			$27,00	Future Electronics / Solarobotics
1	39252	Synapse Breakout Board				Solarobotics
	SN171GG-N	SNAP ProtoBoard			$42,00	Future Electronics
		RF power amplifier			$180,00	Radiolabs
1		RF Antenna 15 dBi Omnidirectional			$150,00	Radiolabs
1		16 GB microSD card (high quality)			$33,00	Komplett
1	ADS1282EVM	ADC 24bit evaluation board			$49,00	Mouser
2	TSS-110-03-L-D	ADS1282EVM Headers 20 pin				Samtec
1	TSS-105-03-L-D	ADS1282EVM Headers 10 pin				Samtec
1		Hydrophone
1		Battery 12V 100Ah			$250,00
1		Box

	Power regulation and preamp/buffer
1	TEN 5-1222	DC / DC 9 – 18 -> +/- 12V			$86,00	ELFA
1	LM2674N-5.0	Switching voltage reg +5V				Mouser
1	TL751L	Voltage reg +10V				Mouser
1	LM2991	Voltage reg -10V				Mouser
1	LF60ABV	Voltage reg +6V				Mouser
1	LM2991	Voltage reg -6V				Mouser
1	TLE2426	Virtual ground (Agnd)				Mouser
1		Voltage reg -5V				Mouser

2	1 uF	Solid Tantulum	LM2991
2	2,4kOhm	Adjustment (1%)	LM2991
1	9,5kOhm	Adjustment (1%)	LM2991 (-6V)
1	17,6kOhm	Adjustment (1%)	LM2991 (-10V)

1	Diode 50V, 3.3A	Schottky 50V, 3.3A	LM2674			IR30WQ05F
1	22 uF	50V Tantulum (Cin)	LM2674			Sprague 199D series
1	100 uF	25V Tantulum (Cout)	LM2674			Sprague 595D series
1	68 uH	Sumida (Lout)	LM2674
1	0.01uF	50V Ceramic (Cb)	LM2674

1	10 uF	Cin	LF60ABV
1	2.2uF	Cout	LF60ABV

1	41.67 kOhm	Voltage scaling, preamp (hi-prec)	Preamp
1	58.33 kOhm	Voltage scaling, preamp (hi-prec)	Preamp
1	380 pF	LP filter preamp	Preamp
2	0.1 uF	Opamp power bypass	Preamp
2	2.2uF	Opamp power bypass	Preamp
1	OPA620	Buffer (alt: LM833N)	Preamp			Mouser

2	4,7kOhm		Pull-up I2C
2	100 uF

	Logging point component list
1	RF200PD1	Synapse RF transciever			$40,00	Future Electronics / Solarobotics
1		RF Antenna 15 dBi Omnidirectional			$150,00	Radiolabs
1		RF power amplifier			$180,00
1	SN132HO-NR	SNAPStick USB module			$37,23	Future Electronics
		Logging computer (Linux)