## Ark1
Power circuit, rev 2

Incremental measurements while prototyping circuit, source: 12V DC, measured value is output current on source.

Part	mA	Rated efficiency	Comment
TEN 5-1222	20	84
TL751L (+10V LDO)	10
LM2674N-5.0 (+5V Switch reg)
LF60ABV (+6V LDO)
LM2991 (-10V LDO)	5		(using 2,4k and 1,76k adjustment resistors)
LM2991 (-6V LDO)			(using 2,4k and 9,5k adjustment resistors)
Olimexino STM32 H103	40		(no processing)
TLE2426 (Avss)	0

Sum	75

TEN 5-1222	70
TL751L (+10V LDO)
78SR105 (+5V Switch reg)
Olimexino STM32 H103
LM2991 (-10V LDO)	10
LM2991 (-6V LDO)
LF60ABV (+6V LDO)
TLE2426 (Avss)
ADS1282EVM	80		(full operation) (using +/- 12V and a LDO -5V gives ca same result)
SD card	0
GPS	20		No fix
RF	20		Not sending batches
Preamp + Hydrophone	10

Sum	210