## Ark1
Protocol

Buoy, receive	Version	Token	Arguments
GETSTATUS	1	GS					Returns an AD,S and GPS,S message
GETINFO	2	GIF					Returns info about buoy
GETIDS	1	GIDS	id				Returns IDS message starting from specified ID up to pre-determined number of IDS
GETID	1	GID	id				Return IND message
GETLASTID	1	GLID					Returns an LID message
GETBATCH	1	GB	id	ref no	start	length	Returns an AD,D message, batch and AD,DE message
			Send samples from index and datafile with 'id'	Start from reference number in datafile 'id'	Send samples from 'start' sample relative to reference number	Send 'length' number of samples from 'start'	With a length longer than one batch (reference) the following are sent subsequentially – if the length exceeds the number of references (batches) on this ID a E_NOSUCHREFERENCE error is sent. And no batches are sent.
Buoy, transmit	Version	Token	Values
GETSTATUS
AD STATUS	1	AD,S	queue position	batch fill time	current value
GPS STATUS	1	GPS,S	last telegram type	No of received telegrams	latitude	north / south	longitude	east/west	lastsecond	time	date	valid	HAS_TIME	HAS_SYNC	HAS_SYNC_REFERENCE
					'N' or 'S'		'E' or 'W'	Time and date converted to unix time, possibly updated by PPS pulse. Used for reference.			GPS fix reported valid by GPS	True if current reference has valid time	True if there is a valid PPS signal	True if reference could be set by valid time and PPS signal
GETINFO
INFO	2	I	buoy id	buoy version	protocol version	uptime (millis ())

GETLASTID
LAST ID	1	LID	current id

GETIDS
LIST OF IDS	1	IDS	id	enabled			Enabled (1 or not: 0) indicates wether this index/datafile exists

GETID
INDEX (header)	1	IND	id	samples	no of refs

GETBATCH
Start of data	1	AD,D	id	refno	start	length	ref	refstat	latitude	longitude	checksum (32bit)
					Both ref and refstat is 0 if start != 0, 32 bit checksum is recorded by ads1282 and stored along with the reference
Start of sampels		$					Signals start of binary data, no following newline
Samples (binary)					Samples sent as binary data, length * sample length (4 bytes) must be read.
End of data		AD,DE	checksum				Checksum XOR of binary data, 8 bit

Error messages:
ERROR	<=1	$ERR	error code
ERROR	2	$ERR	buoy id	error code

Error codes (defined in rf.h and buoy.py):
E_CONFIRM	1		0	Not used
E_BADCOMMAND	1		1	Bad arguments have been given or the command can somehow not be executed
E_UNKNOWNCOMMAND	1		2	An unknown command
E_SDUNAVAILABLE	1		3	The SD card is not available, reflects: store->SD_AVAILABLE
E_NOSUCHID	1		4	The id requested (e.g. by GETID or GETBATCH) does not exist
E_NOSUCHREF	1		5	The ref requested by GETBATCH does not exist
E_NOSUCHSAMPLE	1		6	The sample does not exist, the data file does not contain enough samples
E_NOSUCHDAT	1		7	The dat file does not exist or cannot be opened
E_BADDAT	1		8	There was an error reading and sending the DAT file
E_SDLAG	1		9	SD card could not write queue fast enough, samples may be out of sync and lost.
E_MAXIDREACHED	2		10	The highest ID has been reached, the latest will be overwritten on each new file.

Deprecated:
GETREFS
REFERENCES of ID	N/A	REF	id	ref no	ref