## Ark1
Power circuit, rev 2

Incremental measurements while prototyping circuit, source: 12V DC, measured value is output current on source.

Part	mA	Rated efficiency	Comment
TEN 10-1222	30	84
TL751L (+10V LDO)	10
LM2674N-5.0 (+5V Switch reg)
LF60ABV (+6V LDO)
LM2991 (-10V LDO)	5		(using 2,4k and 1,76k adjustment resistors)
LM2991 (-6V LDO)
Olimexino STM32 H103	35

Sum	80