## Ark1
Olimexino pin map
Olimexino
GND	DGND
Vin	+5V	(or as close to +3.3V as possible)
RST	Reset	Active low, break out to shield

RF200 protoboard		Olimexino		UART2
GPIO8	TX	0	3_RX
GPIO7	RX	1	3_TX
Vext	+5V
GND	DGND

GPS		Olimexino		UART1
Black	DGND
White	+5V
Yellow	NC
Green	PPS	30	Interrupt, EXTI11	5V tolerant	EXTI: D30
Blue	DGND
Red	TX	8	2_RX	5V tolerant

SD		Olimexino		SPI2
+5V	+5V			(external SD header)	Onboard SD-header on SPI2
GND	DGND
MOSI		33	2_MISO	5V tolerant
MISO		34	2_MOSI
SS		31	2_SS
SCK		32	2_SCK

ADS1282EVM		Olimexino		I2C1, SPI1
J5.9	nDRDY	3	Interrupt, EXTI1		EXTI: D3,D16,D28
J5.3	SCLK	13	1_SCK		Serial interface	SPI + Interrupt
J5.11	DIN	11	1_MOSI
J5.13	DOUT	12	1_MISO
J5.16	SCL	5	1_SCL	Pullup to 3.3V		I2C
J5.20	SDA	9	1_SDA	Pullup to 3.3V

Analog inputs
J6.1	A1N	Vref	TLE2426	GND +6V
J6.2	A1P	Vob	Opamp output	GND +6V (+-2.5V)

Power			Olimexino
J8.1	+10V	+6V			Power supply
J8.2	-10V	-6V
J8.3	+5V	+6V
J8.4	-5V	-6V
J8.5	DGND	DGND
J8.6	AGND	DGND
J8.7	+1.8VD	NC
J8.8	VD1	NC
J8.9	+3.3V	+3.3V	Vcc (3.3V)
J8.10	+5V	NC

Jumpers and switches
J1	REF	1&2	Set on-board reference to output of REF5050
J2	CLK	1&2	Use on-board clock to drive ADS1282
J3	CLKSEL	2&3	Set to DVDD (always on), turn on-board clock on
S1	S1	Onbrd	Use on-board reference
J10		1&2	Enable DIN
J7.12	ADC_AVDD	Yes	Power +5V to +2.5V
J7.34	ADC_AVSS	Yes	Power -5V to -2.5V
J7.56	+3.3V	Yes	Has 3.3V digital supply
J7.78	AGND	Yes	Use AGND as DGND
J7.910	DGND	No	Connected by J7.78