## Ark1
Protocol

Buoy, receive	Token	Arguments
GETSTATUS	GS					Returns an AD,S and GPS,S message
GETIDS	GIDS	id				Returns IDS message starting from specified ID up to pre-determined number of IDS
GETID	GID	id				Return IND message
GETLASTID	GLID					Returns an LID message
GETBATCH	GB	id	ref no	start	length	Returns an AD,D message, batch and AD,DE message
		Send samples from index and datafile with 'id'	Start from reference number in datafile 'id'	Send samples from 'start' sample relative to reference number	Send 'length' number of samples from 'start'
Buoy, transmit	Token	Values
GETSTATUS
AD STATUS	AD,S	queue position	batch fill time	current value
GPS STATUS	GPS,S	last telegram type	No of received telegrams	latitude	north / south	longitude	east/west	lastsecond	time	date	valid	HAS_TIME	HAS_SYNC	HAS_SYNC_REFERENCE
					'N' or 'S'		'E' or 'W'				GPS fix reported valid by GPS	True if current reference has valid time	True if there is a valid PPS signal	True if reference could be set by valid time and PPS signal
GETLASTID
LAST ID	LID	current id

GETIDS
LIST OF IDS	IDS	id	enabled			Enabled (1 or not: 0) indicates wether this index/datafile exists

GETID
INDEX (header)	IND	id	samples	no of refs

GETREFS
REFERENCES of ID	REF	id	ref no	ref

GETBATCH
Start of data	AD,D	id	refno	start	length	ref	refstat	Both ref and refstat is 0 if start != 0
Start of sampels	$					Signals start of binary data, no following newline
Samples (binary)					Samples sent as binary data, length * sample length (4 bytes) must be read.
End of data	AD,DE	checksum				Checksum XOR of binary data, 8 bit

Error respones:
ERROR	$ERR	error code

Error codes (defined in rf.h and buoy.py):
E_CONFIRM		0	Not used
E_BADCOMMAND		1	Bad arguments have been given or the command can somehow not be executed
E_UNKNOWNCOMMAND		2	An unknown command
E_SDUNAVAILABLE		3	The SD card is not available, reflects: store->SD_AVAILABLE
E_NOSUCHID		4	The id requested (e.g. by GETID or GETBATCH) does not exist
E_NOSUCHREF		5	The ref requested by GETBATCH does not exist
E_NOSUCHSAMPLE		6	The sample does not exist, the data file does not contain enough samples
E_NOSUCHDAT		7	The dat file does not exist or cannot be opened
E_BADDAT		8	There was an error reading and sending the DAT file
E_SDLAG		9	SD card could not write queue fast enough, samples may be out of sync and lost.