## Ark1
Olimexino pin map
Olimexino
GND	DGND
Vin	+12V
RST	Reset	Active LOW, break out to shield and to RF200

RF200 protoboard		Olimexino		UART1
GPIO8	TX	8	1_RX
GPIO7	RX	7	1_TX
GPIO18		RST	Reset
Vext	+5V
GND	DGND

GPS		Olimexino		UART3
1, Black	DGND
2, White	+5V
3, Yellow	RX	NC
6, Green	PPS	2	Interrupt, EXTI0	5V tolerant	EXTI: D2, D15, D27
5, Blue	DGND
4, Red	TX	30	3_RX	5V tolerant

SD		Olimexino		SPI2
MOSI		33	2_MISO	5V tolerant	Onboard SD-header on SPI2
MISO		34	2_MOSI
SS		25
SCK		32	2_SCK

ADS1282EVM		Olimexino		I2C1, SPI1
J5.9	nDRDY	4	Interrupt, EXTI5		EXTI: D4, D13, D20
J5.3	SCLK	12			SPI
J5.11	DIN	11
J5.13	DOUT	10
J5.16	SCL	5	1_SCL	Pullup to 3.3V	I2C
J5.20	SDA	9	1_SDA	Pullup to 3.3V
Analog inputs
J6.1	A1N	Vref	TLE2426	Agnd
J6.2	A1P	Vs	Opamp output	Agnd +/-2.5V

Power			Olimexino
J8.1	+10VA	+10VA			Power supply
J8.2	-10VA	-10VA
J8.3	+5VA	+5VD		(max. +5V)
J8.4	-5VA	-6VA		(min. -10V)
J8.5	DGND	DGND		Is not used for Avss internally
J8.6	AGND
J8.7	+1.8VD	NC
J8.8	VD1	NC
J8.9	+3.3V	+3.3V	Vcc (3.3V)
J8.10	+5V	NC

Jumpers and switches
J1	REF	1&2	Set on-board reference to output of REF5050
J2	CLK	1&2	Use on-board clock to drive ADS1282
J3	CLKSEL	2&3	Set to DVDD (always on), turn on-board clock on
S1	S1	Onbrd	Use on-board reference
J10		1&2	Enable DIN
J7.12	ADC_AVDD	Yes	Power +5V to +2.5V
J7.34	ADC_AVSS	Yes	Power -5V to -2.5V
J7.56	+3.3V	Yes	Has 3.3V digital supply
J7.78	AGND	Yes	Agnd = Dgnd, internally new Avss is created from +/-5VA
J7.910	DGND	Yes