## Sheet1
	Node component list
Qty	Part no.	Name	Comment	NOK	USD	Supplier
1		Olimexino STM32 H103			$75,00	Mouser
1	EM-406A SiRF III	GPS with PPS		kr 443,00		ELFA
1	RF200PD1	Synapse RF transciever			$27,00	Future Electronics / Solarobotics
1	39252	Synapse Breakout Board				Solarobotics
	SN171GG-N	SNAP ProtoBoard			$42,00	Future Electronics
		RF power amplifier			$180,00	Radiolabs
1		RF Antenna 15 dBi Omnidirectional			$150,00	Radiolabs
1		16 GB microSD card (high quality)			$33,00	Komplett
1	ADS1282EVM	ADC 24bit evaluation board			$49,00	Mouser
2	TSS-110-03-L-D	ADS1282EVM Headers 20 pin				Samtec
1	TSS-105-03-L-D	ADS1282EVM Headers 10 pin				Samtec
1		Hydrophone
1		Battery 12V 100Ah			$250,00
1		Box

	Power regulation and preamp/buffer
1	TEN 5-1222	DC / DC 9 – 18 -> +/- 12V			$86,00	ELFA
1		Switching voltage reg +5V				Mouser
1		Voltage reg +10V				Mouser
1		Voltage reg -10V				Mouser
1		Voltage reg +6V				Mouser
1		Voltage reg -6V				Mouser
1		Voltage reg -5V				Mouser
2	4,7kOhm		Pull-up I2C
2	100 uF
4	0.1 uF
1	0.3 uF
1	380 pF
2	2.2uF
1	41.67 kOhm
1	58.33 kOhm
1	OPA620		(alt: LM833N)			Mouser

	Logging point component list
1	RF200PD1	Synapse RF transciever			$40,00	Future Electronics / Solarobotics
1		RF Antenna 15 dBi Omnidirectional			$150,00	Radiolabs
1		RF power amplifier			$180,00
1	SN132HO-NR	SNAPStick USB module			$37,23	Future Electronics
		Logging computer (Linux)