## Ark1
Pin map

Maple
RF200 protoboard		Maple
GPIO8	TX	1	RX3
GPIO7	RX	0	TX3
Vext	+5V
GND	DGND

GPS		Maple
Black	DGND
White	+5V
Yellow	NC
Green	PPS	25	Interrupt
Blue	DGND
Red	TX	27	RX5

SD		Maple
+5V	+5V
GND	DGND
MOSI		5	MISO
MISO		4	MOSI
SS		2	SS
SCK		3	SCK

ADS1282EVM		Maple
J5.3	SCLK	53	SCLK		Serial interface
J5.9	nDRDY	40	Interrupt
J5.11	DIN	54	DIN (output)
J5.13	DOUT	55	DOUT (input)
J5.16	SCLK	38	I2C clock	Pullup to 3.3V
J5.20	SDA	39	I2C data	Pullup to 3.3V

Analog inputs
J6.1	A1N	Vref	TLE2426	GND +6V
J6.2	A1P	Vob	Opamp output	GND +6V (+-2.5V)

Power			Maple
J8.1	+10V	+6V			Power supply
J8.2	-10V	-6V
J8.3	+5V	+5V
J8.4	-5V	-5V
J8.5	DGND	DGND
J8.6	AGND	DGND
J8.7	NC
J8.8	NC
J8.9	+3.3V	+3.3V	Vcc (3.3V)
J8.10	+5V	+5V

Jumpers and switches
J1	REF	1&2	Set on-board reference to output of REF5050
J2	CLK	1&2	Use on-board clock to drive ADS1282
J3	CLKSEL	2&3	Set to DVDD (always on), turn on-board clock on
S1	S1	Onbrd	Use on-board reference
J10		1&2	Enable DIN
J7.12	ADC_AVDD	Yes	Power +5V to +2.5V
J7.34	ADC_AVSS	Yes	Power -5V to -2.5V
J7.56	+3.3V	Yes	Has 3.3V digital supply
J7.78	AGND	Yes	Use AGND as DGND
J7.910	DGND	No	Connected by J7.78